## Metadata All Sites
Program | Site | Sub-site | Site name from Publication? | Lat | Long | Datum | Elevation | Vertical Datum | 2016 NLCD Land Cover | Aridity index | Mean annual precipitation (mm) | Soil CO2 Data? | Link to data on all sites, field methods, and lab methods | Site Link | notes
Catalina-Jemez (CJCZO) | B2 Desert Site | [10 empty] | no | Jemez Sites: http://www.czo.arizona.edu/czo_data/MethodsSites/jemez/ | http://criticalzone.org/catalina-jemez/infrastructure/field-area/b2-desert-site-low-elevation/
| Oracle Ridge | [10 empty] | no | Catalina Sites: http://www.czo.arizona.edu/czo_data/MethodsSites/catalinas/ | http://criticalzone.org/catalina-jemez/infrastructure/field-area/oracle-ridge-mid-elevation/
| Marshall Gulch | [10 empty] | no |  | http://criticalzone.org/catalina-jemez/infrastructure/field-area/bigelow-tower-marshall-gulch-high-elevation/
| Bigelow Site | BGZOB_Pit1 | upper convergent | 32.4153 | -110.7249 | NAD83 | 2543 | NAVD88 | 42 |  | 609 | yes |  | http://criticalzone.org/catalina-jemez/infrastructure/field-area/bigelow-tower/
| Bigelow Site | BGZOB_Pit2 | north facing planar | 32.4151 | -110.7246 | NAD83 | 2542 | NAVD88 | 42 |  | 609 | yes
| Bigelow Site | BGZOB_Pit3 | south facing planar | 32.4154 | -110.7247 | NAD83 | 2545 | NAVD88 | 42 |  | 609 | yes
| Bigelow Site | BGZOB_Pit4 | lower convergent | 32.4152 | -110.7244 | NAD83 | 2535 | NAVD88 | 42 |  | 609 | yes
| 2013 Burned ZOB (AKA Mixed Conifer ZOB) | MC_Pit1 |  | 35.8825 | -106.534 | NAD83 | 3017.5 | MSL | 71 |  | 770 | yes |  | http://criticalzone.org/catalina-jemez/infrastructure/field-area/jemez-2013-burned-zob/ | The water table data from piezometers is located at nearby wells, but I'm not sure if the wells are close enough to the pits to use the water table data for the pits. https://www.hydroshare.org/resource/da61f854a1754e26a7c65de608bf5890/
| 2013 Burned ZOB (AKA Mixed Conifer ZOB) | MC_Pit2 |  | 35.882 | -106.5357 | NAD83 | 3009.3 | MSL | 71 |  | 770 | yes
| 2013 Burned ZOB (AKA Mixed Conifer ZOB) | MC_Pit3 |  | 35.8828 | -106.5374 | NAD83 | 3048.3 | MSL | 71 |  | 770 | yes
| 2013 Burned ZOB (AKA Mixed Conifer ZOB) | MC_Pit4 |  | 35.8832 | -106.5371 | NAD83 | 3047.4 | MSL | 71 |  | 770 | yes
| 2013 Burned ZOB (AKA Mixed Conifer ZOB) | MC_Pit5 |  | 35.8829 | -106.5355 | NAD83 | 3026.4 | MSL | 71 |  | 770 | yes
| 2013 Burned ZOB (AKA Mixed Conifer ZOB) | MC_Pit6 |  | 35.883 | -106.5343 | NAD83 | 3019 | MSL | 71 |  | 770 | yes
| 2011 Burned ZOB | [10 empty] | no |  | http://criticalzone.org/catalina-jemez/infrastructure/field-area/jemez-2011-burned-zob/
| Unburned ZOB | Green Pit1 |  | 35.9192 | -106.6148 | NAD83 | 2752 | NAVD88 | 42 |  | 480-850 | yes |  | http://criticalzone.org/catalina-jemez/infrastructure/field-area/jemez-unburned-zob/
| Unburned ZOB | Green Pit2 |  | 35.9195 | -106.6148 | NAD83 | 2751.3 | NAVD88 | 42 |  | 480-850 | yes
| Unburned ZOB | Green Pit3 |  | 35.9194 | -106.6145 | NAD83 | 2752.3 | NAVD88 | 41 |  | 480-850 | yes
Note on P9: +zperzan@stanford.edu Does it make sense to include this water table data? -Marc Berghouse Not for now. If we end up needing it later, we can bring it in -Zachary Michael Perzan
Note on L16: can't find anything more exact than precipitation for the entire Jemez River Basin -Marc Berghouse

## BGZOB_Pit1
Variable | Variable notes | Depth | # observations | Frequency | Start date | End date | Method | Model | Rough % of missing data | Continuous? | notes | Link
TempSO1(10cm) | degC | 10 | 108527 | 15 minutes | 2014-11-21 | 2017-12-31 | Sensor | apogee_SO110 | 1 | yes |  | https://www.hydroshare.org/resource/2a19d06352394d4683355b4cb5d3bb44/
TempSO2(30cm) | degC | 30 | 108527 | 15 minutes | 2014-11-21 | 2017-12-31 | Sensor | apogee_SO110 | 1 | yes
TempSO3(60cm) | degC | 60 | 108527 | 15 minutes | 2014-11-21 | 2017-12-31 | Sensor | apogee_SO110 | 1 | yes
TempSO4(60cm) | degC | 60 | 108527 | 15 minutes | 2014-11-21 | 2017-12-31 | Sensor | apogee_SO110 | 1 | yes
O2soil1(10cm) | % | 10 | 108527 | 15 minutes | 2014-11-21 | 2017-12-31 | Sensor | apogee_SO110 | 1 | yes
O2soil2(30cm) | % | 30 | 108527 | 15 minutes | 2014-11-21 | 2017-12-31 | Sensor | apogee_SO110 | 1 | yes
O2soil3(60cm) | % | 60 | 108527 | 15 minutes | 2014-11-21 | 2017-12-31 | Sensor | apogee_SO110 | 1 | yes
O2soil4(60cm) | % | 60 | 108527 | 15 minutes | 2014-11-21 | 2017-12-31 | Sensor | apogee_SO110 | 1 | yes
CO2soil1(10cm) | ppm | 10 | 108527 | 15 minutes | 2014-11-21 | 2017-12-31 | Sensor | Vaisala_GMM220 | 1 | yes
CO2soil2(30cm) | ppm | 30 | 108527 | 15 minutes | 2014-11-21 | 2017-12-31 | Sensor | Vaisala_GMM220 | 1 | yes
CO2soil3(60cm) | ppm | 60 | 108527 | 15 minutes | 2014-11-21 | 2017-12-31 | Sensor | Vaisala_GMM220 | 1 | yes
CO2soil4(60cm) | ppm | 60 | 108527 | 15 minutes | 2014-11-21 | 2017-12-31 | Sensor | Vaisala_GMM220 | 1 | yes
WP1(10cm) | value=Water potential, Units=kPa | 10 | 107475 | 15 minutes | 2014-12-02 | 2017-12-31 | Sensor | DecagonMPS6 | 2 | yes |  | https://www.hydroshare.org/resource/51e6489b2f6c4b489288885d2540bcbc/
WP2(30cm) | value=Water potential, Units=kPa | 30 | 107475 | 15 minutes | 2014-12-02 | 2017-12-31 | Sensor | DecagonMPS6 | 2 | yes
TempMPS1(10cm) | value=Temperature, Units=degC | 10 | 107475 | 15 minutes | 2014-12-02 | 2017-12-31 | Sensor | DecagonMPS6 | 2 | yes
TempMPS2(30cm) | value=Temperature, Units=degC | 30 | 107475 | 15 minutes | 2014-12-02 | 2017-12-31 | Sensor | DecagonMPS6 | 2 | yes
VWC1(10cm) | value=Volumetric water content, Units=m3/m3 | 10 | 107475 | 15 minutes | 2014-12-02 | 2017-12-31 | Sensor | Decagon5TE | 2 | yes
VWC2(30cm) | value=Volumetric water content, Units=m3/m3 | 30 | 107475 | 15 minutes | 2014-12-02 | 2017-12-31 | Sensor | Decagon5TE | 2 | yes
VWC3(60cm) | value=Volumetric water content, Units=m3/m3 | 60 | 107475 | 15 minutes | 2014-12-02 | 2017-12-31 | Sensor | Decagon5TE | 2 | yes
VWC4(60cm) | value=Volumetric water content, Units=m3/m3 | 60 | 107475 | 15 minutes | 2014-12-02 | 2017-12-31 | Sensor | Decagon5TE | 2 | yes
EC1(10cm) | value=Bulk electrical conductivity, Units=dS/m | 10 | 107475 | 15 minutes | 2014-12-02 | 2017-12-31 | Sensor | Decagon5TE | 2 | yes
EC2(30cm) | value=Bulk electrical conductivity, Units=dS/m | 30 | 107475 | 15 minutes | 2014-12-02 | 2017-12-31 | Sensor | Decagon5TE | 2 | yes
EC3(60cm) | value=Bulk electrical conductivity, Units=dS/m | 60 | 107475 | 15 minutes | 2014-12-02 | 2017-12-31 | Sensor | Decagon5TE | 2 | yes
EC4(60cm) | value=Bulk electrical conductivity, Units=dS/m | 60 | 107475 | 15 minutes | 2014-12-02 | 2017-12-31 | Sensor | Decagon5TE | 2 | yes
Temp5TE1(10cm) | value=Temperature, Units=degC | 10 | 107475 | 15 minutes | 2014-12-02 | 2017-12-31 | Sensor | Decagon5TE | 2 | yes
Temp5TE2(30cm) | value=Temperature, Units=degC | 30 | 107475 | 15 minutes | 2014-12-02 | 2017-12-31 | Sensor | Decagon5TE | 2 | yes
Temp5TE3(60cm) | value=Temperature, Units=degC | 60 | 107475 | 15 minutes | 2014-12-02 | 2017-12-31 | Sensor | Decagon5TE | 2 | yes
Temp5TE4(60cm) | value=Temperature, Units=degC | 60 | 107475 | 15 minutes | 2014-12-02 | 2017-12-31 | Sensor | Decagon5TE | 2 | yes
Pit1_ORP_5 | Value=Reduction potential, Units=mV | 5 | 96422 | 15 minutes | 2015-03-27 | 2017-12-31 | Sensor | vertical redox probes with 4 platinum sensors produced by Paleo Terra | 5 | mostly |  | https://www.hydroshare.org/resource/ed8a2be3883b4f72b73636ae5d9ed087/
Pit1_ORP_10 | Value=Reduction potential, Units=mV | 10 | 96422 | 15 minutes | 2015-03-27 | 2017-12-31 | Sensor | vertical redox probes with 4 platinum sensors produced by Paleo Terra | 5 | mostly
Pit1_ORP_30 | Value=Reduction potential, Units=mV | 30 | 96422 | 15 minutes | 2015-03-27 | 2017-12-31 | Sensor | vertical redox probes with 4 platinum sensors produced by Paleo Terra | 5 | mostly
Pit1_ORP_60 | Value=Reduction potential, Units=mV | 60 | 96422 | 15 minutes | 2015-03-27 | 2017-12-31 | Sensor | vertical redox probes with 4 platinum sensors produced by Paleo Terra | 5 | mostly
Note on C8: +zperzan@stanford.edu I'm not sure what the difference is between the two samples at 60cm depth. See the link on this page for the data and metadata (which I can't view due to hdr format). -Marc Berghouse You should be able to view the .hdr files in your web browser. Try: http://www.czo.arizona.edu/czo_data/PublicData/Catalina/MtB_CO2O2/BGZOB1_co2o2_2014_metadata.hdr -Zachary Michael Perzan Let's leave this for now. Based on the only published paper that I've found with this data, they instrumented 10, 30, 60cm and the soil bedrock interface. The names used in the paper are different, but I'm guessing that "Pit 1" corresponds to the "Upper convergent" site, where 60cm was the soil-bedrock interface. We'll have to check that depths for the other pits match up to "North facing planar", "South facing planar", and "Lower convergent" to be sure. -Zachary Michael Perzan https://agupubs.onlinelibrary.wiley.com/doi/full/10.1029/2019JG005216 -Zachary Michael Perzan

## BGZOB_Pit2
Variable | Variable notes | Depth | # observations | Frequency | Start date | End date | Method | Model | Rough % of missing data | Continuous? | notes | Link
TempSO1(10cm) | degC | 10 | 108520 | 15 minutes | 2014-11-20 | 2017-12-31 | Sensor | apogee_SO110 | 1 | yes |  | https://www.hydroshare.org/resource/2a19d06352394d4683355b4cb5d3bb44/
TempSO2(30cm) | degC | 30 | 108520 | 15 minutes | 2014-11-20 | 2017-12-31 | Sensor | apogee_SO110 | 1 | yes
TempSO3(60cm) | degC | 60 | 108520 | 15 minutes | 2014-11-20 | 2017-12-31 | Sensor | apogee_SO110 | 1 | yes
TempSO4(100cm) | degC | 100 | 108520 | 15 minutes | 2014-11-20 | 2017-12-31 | Sensor | apogee_SO110 | 1 | yes
O2soil1(10cm) | % | 10 | 108520 | 15 minutes | 2014-11-20 | 2017-12-31 | Sensor | apogee_SO110 | 1 | yes
O2soil2(30cm) | % | 30 | 108520 | 15 minutes | 2014-11-20 | 2017-12-31 | Sensor | apogee_SO110 | 1 | yes
O2soil3(60cm) | % | 60 | 108520 | 15 minutes | 2014-11-20 | 2017-12-31 | Sensor | apogee_SO110 | 1 | yes
O2soil4(100cm) | % | 100 | 108520 | 15 minutes | 2014-11-20 | 2017-12-31 | Sensor | apogee_SO110 | 1 | yes
CO2soil1(10cm) | ppm | 10 | 108520 | 15 minutes | 2014-11-20 | 2017-12-31 | Sensor | Vaisala_GMM220 | 1 | yes
CO2soil2(30cm) | ppm | 30 | 108520 | 15 minutes | 2014-11-20 | 2017-12-31 | Sensor | Vaisala_GMM220 | 1 | yes
CO2soil3(60cm) | ppm | 60 | 108520 | 15 minutes | 2014-11-20 | 2017-12-31 | Sensor | Vaisala_GMM220 | 1 | yes
CO2soil4(100cm) | ppm | 100 | 108520 | 15 minutes | 2014-11-20 | 2017-12-31 | Sensor | Vaisala_GMM220 | 1 | yes
WP1(10cm) | value=Water potential, Units=kPa | 10 | 108000 | 15 minutes | 2014-12-02 | 2017-12-31 | Sensor | DecagonMPS6 | 2 | yes |  | https://www.hydroshare.org/resource/51e6489b2f6c4b489288885d2540bcbc/
WP2(30cm) | value=Water potential, Units=kPa | 30 | 108000 | 15 minutes | 2014-12-02 | 2017-12-31 | Sensor | DecagonMPS6 | 2 | yes
TempMPS1(10cm) | value=Temperature, Units=degC | 10 | 108000 | 15 minutes | 2014-12-02 | 2017-12-31 | Sensor | DecagonMPS6 | 2 | yes
TempMPS2(30cm) | value=Temperature, Units=degC | 30 | 108000 | 15 minutes | 2014-12-02 | 2017-12-31 | Sensor | DecagonMPS6 | 2 | yes
VWC1(10cm) | value=Volumetric water content, Units=m3/m3 | 10 | 108000 | 15 minutes | 2014-12-02 | 2017-12-31 | Sensor | DecagonMPS6 | 2 | yes
VWC2(30cm) | value=Volumetric water content, Units=m3/m3 | 30 | 108000 | 15 minutes | 2014-12-02 | 2017-12-31 | Sensor | DecagonMPS6 | 2 | yes
VWC3(60cm) | value=Volumetric water content, Units=m3/m3 | 60 | 108000 | 15 minutes | 2014-12-02 | 2017-12-31 | Sensor | DecagonMPS6 | 2 | yes
VWC4(100cm) | value=Volumetric water content, Units=m3/m3 | 100 | 108000 | 15 minutes | 2014-12-02 | 2017-12-31 | Sensor | DecagonMPS6 | 2 | yes
EC1(10cm) | value=Bulk electrical conductivity, Units=dS/m | 10 | 108000 | 15 minutes | 2014-12-02 | 2017-12-31 | Sensor | DecagonMPS6 | 2 | yes
EC2(30cm) | value=Bulk electrical conductivity, Units=dS/m | 30 | 108000 | 15 minutes | 2014-12-02 | 2017-12-31 | Sensor | DecagonMPS6 | 2 | yes
EC3(60cm) | value=Bulk electrical conductivity, Units=dS/m | 60 | 108000 | 15 minutes | 2014-12-02 | 2017-12-31 | Sensor | DecagonMPS6 | 2 | yes
EC4(100cm) | value=Bulk electrical conductivity, Units=dS/m | 100 | 108000 | 15 minutes | 2014-12-02 | 2017-12-31 | Sensor | DecagonMPS6 | 2 | yes
Temp5TE1(10cm) | value=Temperature, Units=degC | 10 | 108000 | 15 minutes | 2014-12-02 | 2017-12-31 | Sensor | DecagonMPS6 | 2 | yes
Temp5TE2(30cm) | value=Temperature, Units=degC | 30 | 108000 | 15 minutes | 2014-12-02 | 2017-12-31 | Sensor | DecagonMPS6 | 2 | yes
Temp5TE3(60cm) | value=Temperature, Units=degC | 60 | 108000 | 15 minutes | 2014-12-02 | 2017-12-31 | Sensor | DecagonMPS6 | 2 | yes
Temp5TE4(100cm) | value=Temperature, Units=degC | 100 | 108000 | 15 minutes | 2014-12-02 | 2017-12-31 | Sensor | DecagonMPS6 | 2 | yes
Pit2_ORP_5 | Value=Reduction potential, Units=mV | 5 | 96422 | 15 minutes | 2015-03-27 | 2017-12-31 | Sensor | vertical redox probes with 4 platinum sensors produced by Paleo Terra | 5 | mostly |  | https://www.hydroshare.org/resource/ed8a2be3883b4f72b73636ae5d9ed087/
Pit2_ORP_10 | Value=Reduction potential, Units=mV | 10 | 96422 | 15 minutes | 2015-03-27 | 2017-12-31 | Sensor | vertical redox probes with 4 platinum sensors produced by Paleo Terra | 5 | mostly
Pit2_ORP_30 | Value=Reduction potential, Units=mV | 30 | 96422 | 15 minutes | 2015-03-27 | 2017-12-31 | Sensor | vertical redox probes with 4 platinum sensors produced by Paleo Terra | 5 | mostly
Pit2_ORP_60 | Value=Reduction potential, Units=mV | 60 | 96422 | 15 minutes | 2015-03-27 | 2017-12-31 | Sensor | vertical redox probes with 4 platinum sensors produced by Paleo Terra | 5 | mostly

## BGZOB_Pit3
Variable | Variable notes | Depth | # observations | Frequency | Start date | End date | Method | Model | Rough % of missing data | Continuous? | notes | Link
TempSO1(10cm) | degC | 10 | 108590 | 15 minutes | 2014-11-20 | 2017-12-31 | Sensor | apogee_SO110 | 1 | yes |  | https://www.hydroshare.org/resource/2a19d06352394d4683355b4cb5d3bb44/
TempSO2(30cm) | degC | 30 | 108590 | 15 minutes | 2014-11-20 | 2017-12-31 | Sensor | apogee_SO110 | 1 | yes
TempSO3(60cm) | degC | 60 | 108590 | 15 minutes | 2014-11-20 | 2017-12-31 | Sensor | apogee_SO110 | 1 | yes
TempSO4(115cm) | degC | 115 | 108590 | 15 minutes | 2014-11-20 | 2017-12-31 | Sensor | apogee_SO110 | 1 | yes
O2soil1(10cm) | % | 10 | 108590 | 15 minutes | 2014-11-20 | 2017-12-31 | Sensor | apogee_SO110 | 1 | yes
O2soil2(30cm) | % | 30 | 108590 | 15 minutes | 2014-11-20 | 2017-12-31 | Sensor | apogee_SO110 | 1 | yes
O2soil3(60cm) | % | 60 | 108590 | 15 minutes | 2014-11-20 | 2017-12-31 | Sensor | apogee_SO110 | 1 | yes
O2soil4(115cm) | % | 115 | 108590 | 15 minutes | 2014-11-20 | 2017-12-31 | Sensor | apogee_SO110 | 1 | yes
CO2soil1(10cm) | ppm | 10 | 108590 | 15 minutes | 2014-11-20 | 2017-12-31 | Sensor | Vaisala_GMM220 | 1 | yes
CO2soil2(30cm) | ppm | 30 | 108590 | 15 minutes | 2014-11-20 | 2017-12-31 | Sensor | Vaisala_GMM220 | 1 | yes
CO2soil3(60cm) | ppm | 60 | 108590 | 15 minutes | 2014-11-20 | 2017-12-31 | Sensor | Vaisala_GMM220 | 1 | yes
CO2soil4(115cm) | ppm | 115 | 108590 | 15 minutes | 2014-11-20 | 2017-12-31 | Sensor | Vaisala_GMM220 | 1 | yes
WP1(10cm) | value=Water potential, Units=kPa | 10 | 107475 | 15 minutes | 2014-12-02 | 2017-12-31 | Sensor | DecagonMPS6 | 2 | yes |  | https://www.hydroshare.org/resource/51e6489b2f6c4b489288885d2540bcbc/
WP2(30cm) | value=Water potential, Units=kPa | 30 | 107475 | 15 minutes | 2014-12-02 | 2017-12-31 | Sensor | DecagonMPS6 | 2 | yes
TempMPS1(10cm) | value=Temperature, Units=degC | 10 | 107475 | 15 minutes | 2014-12-02 | 2017-12-31 | Sensor | DecagonMPS6 | 2 | yes
TempMPS2(30cm) | value=Temperature, Units=degC | 30 | 107475 | 15 minutes | 2014-12-02 | 2017-12-31 | Sensor | DecagonMPS6 | 2 | yes
VWC1(10cm) | value=Volumetric water content, Units=m3/m3 | 10 | 107475 | 15 minutes | 2014-12-02 | 2017-12-31 | Sensor | Decagon5TE | 2 | yes
VWC2(30cm) | value=Volumetric water content, Units=m3/m3 | 30 | 107475 | 15 minutes | 2014-12-02 | 2017-12-31 | Sensor | Decagon5TE | 2 | yes
VWC3(60cm) | value=Volumetric water content, Units=m3/m3 | 60 | 107475 | 15 minutes | 2014-12-02 | 2017-12-31 | Sensor | Decagon5TE | 2 | yes
VWC4(115cm) | value=Volumetric water content, Units=m3/m3 | 115 | 107475 | 15 minutes | 2014-12-02 | 2017-12-31 | Sensor | Decagon5TE | 2 | yes
EC1(10cm) | value=Bulk electrical conductivity, Units=dS/m | 10 | 107475 | 15 minutes | 2014-12-02 | 2017-12-31 | Sensor | Decagon5TE | 2 | yes
EC2(30cm) | value=Bulk electrical conductivity, Units=dS/m | 30 | 107475 | 15 minutes | 2014-12-02 | 2017-12-31 | Sensor | Decagon5TE | 2 | yes
EC3(60cm) | value=Bulk electrical conductivity, Units=dS/m | 60 | 107475 | 15 minutes | 2014-12-02 | 2017-12-31 | Sensor | Decagon5TE | 2 | yes
EC4(115cm) | value=Bulk electrical conductivity, Units=dS/m | 115 | 107475 | 15 minutes | 2014-12-02 | 2017-12-31 | Sensor | Decagon5TE | 2 | yes
Temp5TE1(10cm) | value=Temperature, Units=degC | 10 | 107475 | 15 minutes | 2014-12-02 | 2017-12-31 | Sensor | Decagon5TE | 2 | yes
Temp5TE2(30cm) | value=Temperature, Units=degC | 30 | 107475 | 15 minutes | 2014-12-02 | 2017-12-31 | Sensor | Decagon5TE | 2 | yes
Temp5TE3(60cm) | value=Temperature, Units=degC | 60 | 107475 | 15 minutes | 2014-12-02 | 2017-12-31 | Sensor | Decagon5TE | 2 | yes
Temp5TE4(115cm) | value=Temperature, Units=degC | 115 | 107475 | 15 minutes | 2014-12-02 | 2017-12-31 | Sensor | Decagon5TE | 2 | yes
Pit3_ORP_5 | Value=Reduction potential, Units=mV | 5 | 96422 | 15 minutes | 2015-03-27 | 2017-12-31 | Sensor | vertical redox probes with 4 platinum sensors produced by Paleo Terra | 5 | mostly |  | https://www.hydroshare.org/resource/ed8a2be3883b4f72b73636ae5d9ed087/
Pit3_ORP_10 | Value=Reduction potential, Units=mV | 10 | 96422 | 15 minutes | 2015-03-27 | 2017-12-31 | Sensor | vertical redox probes with 4 platinum sensors produced by Paleo Terra | 5 | mostly
Pit3_ORP_30 | Value=Reduction potential, Units=mV | 30 | 96422 | 15 minutes | 2015-03-27 | 2017-12-31 | Sensor | vertical redox probes with 4 platinum sensors produced by Paleo Terra | 5 | mostly
Pit3_ORP_60 | Value=Reduction potential, Units=mV | 60 | 96422 | 15 minutes | 2015-03-27 | 2017-12-31 | Sensor | vertical redox probes with 4 platinum sensors produced by Paleo Terra | 5 | mostly

## BGZOB_Pit4
Variable | Variable notes | Depth | # observations | Frequency | Start date | End date | Method | Model | Rough % of missing data | Continuous? | notes | Link
TempSO1(10cm) | degC | 10 | 108498 | 15 minutes | 2014-11-21 | 2017-12-31 | Sensor | apogee_SO110 | 1 | yes |  | https://www.hydroshare.org/resource/2a19d06352394d4683355b4cb5d3bb44/
TempSO2(30cm) | degC | 30 | 108498 | 15 minutes | 2014-11-21 | 2017-12-31 | Sensor | apogee_SO110 | 1 | yes
TempSO3(60cm) | degC | 60 | 108498 | 15 minutes | 2014-11-21 | 2017-12-31 | Sensor | apogee_SO110 | 1 | yes
TempSO4(80cm) | degC | 80 | 108498 | 15 minutes | 2014-11-21 | 2017-12-31 | Sensor | apogee_SO110 | 1 | yes
O2soil1(10cm) | % | 10 | 108498 | 15 minutes | 2014-11-21 | 2017-12-31 | Sensor | apogee_SO110 | 1 | yes
O2soil2(30cm) | % | 30 | 108498 | 15 minutes | 2014-11-21 | 2017-12-31 | Sensor | apogee_SO110 | 1 | yes
O2soil3(60cm) | % | 60 | 108498 | 15 minutes | 2014-11-21 | 2017-12-31 | Sensor | apogee_SO110 | 1 | yes
O2soil4(80cm) | % | 80 | 108498 | 15 minutes | 2014-11-21 | 2017-12-31 | Sensor | apogee_SO110 | 1 | yes
CO2soil1(10cm) | ppm | 10 | 108498 | 15 minutes | 2014-11-21 | 2017-12-31 | Sensor | Vaisala_GMM220 | 1 | yes
CO2soil2(30cm) | ppm | 30 | 108498 | 15 minutes | 2014-11-21 | 2017-12-31 | Sensor | Vaisala_GMM220 | 1 | yes
CO2soil3(60cm) | ppm | 60 | 108498 | 15 minutes | 2014-11-21 | 2017-12-31 | Sensor | Vaisala_GMM220 | 1 | yes
CO2soil4(80cm) | ppm | 80 | 108498 | 15 minutes | 2014-11-21 | 2017-12-31 | Sensor | Vaisala_GMM220 | 1 | yes
WP1(10cm) | value=Water potential, Units=kPa | 10 | 108000 | 15 minutes | 2014-11-21 | 2017-12-31 | Sensor | DecagonMPS6 | 2 | yes |  | https://www.hydroshare.org/resource/51e6489b2f6c4b489288885d2540bcbc/
WP2(30cm) | value=Water potential, Units=kPa | 30 | 108000 | 15 minutes | 2014-12-02 | 2017-12-31 | Sensor | DecagonMPS6 | 2 | yes
TempMPS1(10cm) | value=Temperature, Units=degC | 10 | 108000 | 15 minutes | 2014-12-02 | 2017-12-31 | Sensor | DecagonMPS6 | 2 | yes
TempMPS2(30cm) | value=Temperature, Units=degC | 30 | 108000 | 15 minutes | 2014-12-02 | 2017-12-31 | Sensor | DecagonMPS6 | 2 | yes
VWC1(10cm) | value=Volumetric water content, Units=m3/m3 | 10 | 108000 | 15 minutes | 2014-12-02 | 2017-12-31 | Sensor | Decagon5TE | 2 | yes
VWC2(30cm) | value=Volumetric water content, Units=m3/m3 | 30 | 108000 | 15 minutes | 2014-12-02 | 2017-12-31 | Sensor | Decagon5TE | 2 | yes
VWC3(60cm) | value=Volumetric water content, Units=m3/m3 | 60 | 108000 | 15 minutes | 2014-12-02 | 2017-12-31 | Sensor | Decagon5TE | 2 | yes
VWC4(80cm) | value=Volumetric water content, Units=m3/m3 | 80 | 108000 | 15 minutes | 2014-12-02 | 2017-12-31 | Sensor | Decagon5TE | 2 | yes
EC1(10cm) | value=Bulk electrical conductivity, Units=dS/m | 10 | 108000 | 15 minutes | 2014-12-02 | 2017-12-31 | Sensor | Decagon5TE | 2 | yes
EC2(30cm) | value=Bulk electrical conductivity, Units=dS/m | 30 | 108000 | 15 minutes | 2014-12-02 | 2017-12-31 | Sensor | Decagon5TE | 2 | yes
EC3(60cm) | value=Bulk electrical conductivity, Units=dS/m | 60 | 108000 | 15 minutes | 2014-12-02 | 2017-12-31 | Sensor | Decagon5TE | 2 | yes
EC4(80cm) | value=Bulk electrical conductivity, Units=dS/m | 80 | 108000 | 15 minutes | 2014-12-02 | 2017-12-31 | Sensor | Decagon5TE | 2 | yes
Temp5TE1(10cm) | value=Temperature, Units=degC | 10 | 108000 | 15 minutes | 2014-12-02 | 2017-12-31 | Sensor | Decagon5TE | 2 | yes
Temp5TE2(30cm) | value=Temperature, Units=degC | 30 | 108000 | 15 minutes | 2014-12-02 | 2017-12-31 | Sensor | Decagon5TE | 2 | yes
Temp5TE3(60cm) | value=Temperature, Units=degC | 60 | 108000 | 15 minutes | 2014-12-02 | 2017-12-31 | Sensor | Decagon5TE | 2 | yes
Temp5TE4(80cm) | value=Temperature, Units=degC | 80 | 108000 | 15 minutes | 2014-12-02 | 2017-12-31 | Sensor | Decagon5TE | 2 | yes
Pit4_ORP_5 | Value=Reduction potential, Units=mV | 5 | 96422 | 15 minutes | 2015-03-27 | 2017-12-31 | Sensor | vertical redox probes with 4 platinum sensors produced by Paleo Terra | 5 | mostly |  | https://www.hydroshare.org/resource/ed8a2be3883b4f72b73636ae5d9ed087/
Pit4_ORP_10 | Value=Reduction potential, Units=mV | 10 | 96422 | 15 minutes | 2015-03-27 | 2017-12-31 | Sensor | vertical redox probes with 4 platinum sensors produced by Paleo Terra | 5 | mostly
Pit4_ORP_30 | Value=Reduction potential, Units=mV | 30 | 96422 | 15 minutes | 2015-03-27 | 2017-12-31 | Sensor | vertical redox probes with 4 platinum sensors produced by Paleo Terra | 5 | mostly
Pit4_ORP_60 | Value=Reduction potential, Units=mV | 60 | 96422 | 15 minutes | 2015-03-27 | 2017-12-31 | Sensor | vertical redox probes with 4 platinum sensors produced by Paleo Terra | 5 | mostly

## MC_Pit1
Variable | Variable notes | Depth | # observations | Frequency | Start date | End date | Method | Model | Rough % of missing data | Continuous? | notes | Link
Temp_Avg(2cm) | degC | 2 | 151435 | 15 minutes | 2013-08-03 | 2017-12-31 | Sensor | apogee_SO110 | 0 | yes |  | https://www.hydroshare.org/resource/d6f11c7d6a6447cfab5a5023ca9c3aaf/
Temp_Avg(10cm) | degC | 10 | 151435 | 15 minutes | 2013-08-03 | 2017-12-31 | Sensor | apogee_SO110 | 0 | yes
Temp_Avg(30cm) | degC | 30 | 151435 | 15 minutes | 2013-08-03 | 2017-12-31 | Sensor | apogee_SO110 | 0 | yes
Temp_Avg(60cm) | degC | 60 | 151435 | 15 minutes | 2013-08-03 | 2017-12-31 | Sensor | apogee_SO110 | 0 | yes
O2_Avg(2cm) | % | 2 | 151435 | 15 minutes | 2013-08-03 | 2017-12-31 | Sensor | apogee_SO110 | 0 | yes
O2_Avg(10cm) | % | 10 | 151435 | 15 minutes | 2013-08-03 | 2017-12-31 | Sensor | apogee_SO110 | 0 | yes
O2_Avg(30cm) | % | 30 | 151435 | 15 minutes | 2013-08-03 | 2017-12-31 | Sensor | apogee_SO110 | 0 | yes
O2_Avg(60cm) | % | 60 | 151435 | 15 minutes | 2013-08-03 | 2017-12-31 | Sensor | apogee_SO110 | 0 | yes
CO2_Avg(2cm) | ppm | 2 | 151435 | 15 minutes | 2013-08-03 | 2017-12-31 | Sensor | Vaisala_GMM220 | 0 | yes
CO2_Avg(10cm) | ppm | 10 | 151435 | 15 minutes | 2013-08-03 | 2017-12-31 | Sensor | Vaisala_GMM220 | 0 | yes
CO2_Avg(30cm) | ppm | 30 | 151435 | 15 minutes | 2013-08-03 | 2017-12-31 | Sensor | Vaisala_GMM220 | 0 | yes
CO2_Avg(60cm) | ppm | 60 | 151435 | 15 minutes | 2013-08-03 | 2017-12-31 | Sensor | Vaisala_GMM220 | 0 | yes
VWC12cm | value=Volumetric water content, Units=m3/m3 | 12 | 323858 | 10 minutes | 2010-09-29 | 2018-12-31 | Sensor | Decagon5TE | 5 | mostly |  | https://www.hydroshare.org/resource/0348b65d71eb46d38bba7db4cb2826db/
Temp12cm | value=Temperature, Units=degC | 12 | 323858 | 10 minutes | 2010-09-29 | 2018-12-31 | Sensor | Decagon5TE | 5 | mostly
EC12cm | value=Bulk electrical conductivity, Units=dS/m | 12 | 323858 | 10 minutes | 2010-09-29 | 2018-12-31 | Sensor | Decagon5TE | 5 | mostly
VWC37cm | value=Volumetric water content, Units=m3/m3 | 37 | 423858 | 10 minutes | 2010-09-29 | 2018-12-31 | Sensor | Decagon5TE | 5 | mostly
Temp37cm | value=Temperature, Units=degC | 37 | 423858 | 10 minutes | 2010-09-29 | 2018-12-31 | Sensor | Decagon5TE | 5 | mostly
EC37cm | value=Bulk electrical conductivity, Units=dS/m | 37 | 423858 | 10 minutes | 2010-09-29 | 2018-12-31 | Sensor | Decagon5TE | 5 | mostly
VWC57cm | value=Volumetric water content, Units=m3/m3 | 57 | 323858 | 10 minutes | 2010-09-29 | 2018-12-31 | Sensor | Decagon5TE | 5 | mostly
Temp57cm | value=Temperature, Units=degC | 57 | 323858 | 10 minutes | 2010-09-29 | 2018-12-31 | Sensor | Decagon5TE | 5 | mostly
EC57cm | value=Bulk electrical conductivity, Units=dS/m | 57 | 323858 | 10 minutes | 2010-09-29 | 2018-12-31 | Sensor | Decagon5TE | 5 | mostly
Voltage12cm | value=Voltage, Units=mV | 12 | 423858 | 10 minutes | 2010-09-29 | 2018-12-31 | Sensor | DecagonMPS1 | 5 | mostly
Voltage23cm | value=Voltage, Units=mV | 23 | 423858 | 10 minutes | 2010-09-29 | 2018-12-31 | Sensor | DecagonMPS1 | 5 | mostly
Pit1_ORP_5 | Value=Reduction potential, Units=mV | 5 | 123000 | 15 minutes | 2015-06-25 | 2018-12-31 | Sensor | vertical redox probes with 4 platinum sensors produced by Paleo Terra | 0 | yes |  | https://www.hydroshare.org/resource/38492153da544d55b8183784ce38ed6a/
Pit1_ORP_10 | Value=Reduction potential, Units=mV | 10 | 123000 | 15 minutes | 2015-06-25 | 2018-12-31 | Sensor | vertical redox probes with 4 platinum sensors produced by Paleo Terra | 0 | yes
Pit1_ORP_30 | Value=Reduction potential, Units=mV | 30 | 123000 | 15 minutes | 2015-06-25 | 2018-12-31 | Sensor | vertical redox probes with 4 platinum sensors produced by Paleo Terra | 0 | yes
Pit1_ORP_60 | Value=Reduction potential, Units=mV | 60 | 123000 | 15 minutes | 2015-06-25 | 2018-12-31 | Sensor | vertical redox probes with 4 platinum sensors produced by Paleo Terra | 0 | yes
soil geochemistry | ph, ions, %sand silt and clay, common ions and heavy metals, mineral composition | various depths | 1 | NA | 2010 | 2010 | Manual | various insturments |  |  |  | https://www.hydroshare.org/resource/76bbc82a2b0949668a34e924f0e3d7c3/

## MC_Pit2
Variable | Variable notes | Depth | # observations | Frequency | Start date | End date | Method | Model | Rough % of missing data | Continuous? | notes | Link
Temp_Avg(2cm) | degC | 2 | 112936 | 15 minutes | 2013-08-03 | 2017-12-31 | Sensor | apogee_SO110 | 0 | yes |  | https://www.hydroshare.org/resource/d6f11c7d6a6447cfab5a5023ca9c3aaf/
Temp_Avg(10cm) | degC | 10 | 112936 | 15 minutes | 2013-08-03 | 2017-12-31 | Sensor | apogee_SO110 | 0 | yes
Temp_Avg(30cm) | degC | 30 | 112936 | 15 minutes | 2013-08-03 | 2017-12-31 | Sensor | apogee_SO110 | 0 | yes
Temp_Avg(60cm) | degC | 60 | 112936 | 15 minutes | 2013-08-03 | 2017-12-31 | Sensor | apogee_SO110 | 0 | yes
O2_Avg(2cm) | % | 2 | 112936 | 15 minutes | 2013-08-03 | 2017-12-31 | Sensor | apogee_SO110 | 0 | yes
O2_Avg(10cm) | % | 10 | 112936 | 15 minutes | 2013-08-03 | 2017-12-31 | Sensor | apogee_SO110 | 0 | yes
O2_Avg(30cm) | % | 30 | 112936 | 15 minutes | 2013-08-03 | 2017-12-31 | Sensor | apogee_SO110 | 0 | yes
O2_Avg(60cm) | % | 60 | 112936 | 15 minutes | 2013-08-03 | 2017-12-31 | Sensor | apogee_SO110 | 0 | yes
CO2_Avg(2cm) | ppm | 2 | 112936 | 15 minutes | 2013-08-03 | 2017-12-31 | Sensor | Vaisala_GMM220 | 0 | yes
CO2_Avg(10cm) | ppm | 10 | 112936 | 15 minutes | 2013-08-03 | 2017-12-31 | Sensor | Vaisala_GMM220 | 0 | yes
CO2_Avg(30cm) | ppm | 30 | 112936 | 15 minutes | 2013-08-03 | 2017-12-31 | Sensor | Vaisala_GMM220 | 0 | yes
CO2_Avg(60cm) | ppm | 60 | 112936 | 15 minutes | 2013-08-03 | 2017-12-31 | Sensor | Vaisala_GMM220 | 0 | yes
VWC9.5cm | value=Volumetric water content, Units=m3/m3 | 9.5 | 423858 | 10 minutes | 2010-09-17 | 2018-12-31 | Sensor | Decagon5TE | 10 | mostly |  | https://www.hydroshare.org/resource/0348b65d71eb46d38bba7db4cb2826db/
Temp9.5cm | value=Temperature, Units=degC | 9.5 | 423858 | 10 minutes | 2010-09-17 | 2018-12-31 | Sensor | Decagon5TE | 10 | mostly
EC9.5cm | value=Bulk electrical conductivity, Units=dS/m | 9.5 | 423858 | 10 minutes | 2010-09-17 | 2018-12-31 | Sensor | Decagon5TE | 10 | mostly
VWC44cm | value=Volumetric water content, Units=m3/m3 | 44 | 323858 | 10 minutes | 2010-09-17 | 2018-12-31 | Sensor | Decagon5TE | 10 | mostly
Temp44cm | value=Temperature, Units=degC | 44 | 323858 | 10 minutes | 2010-09-17 | 2018-12-31 | Sensor | Decagon5TE | 10 | mostly
EC44cm | value=Bulk electrical conductivity, Units=dS/m | 44 | 323858 | 10 minutes | 2010-09-17 | 2018-12-31 | Sensor | Decagon5TE | 10 | mostly
VWC65cm | value=Volumetric water content, Units=m3/m3 | 65 | 423858 | 10 minutes | 2010-09-17 | 2018-12-31 | Sensor | Decagon5TE | 10 | mostly
Temp65cm | value=Temperature, Units=degC | 65 | 423858 | 10 minutes | 2010-09-17 | 2018-12-31 | Sensor | Decagon5TE | 10 | mostly
EC65cm | value=Bulk electrical conductivity, Units=dS/m | 65 | 423858 | 10 minutes | 2010-09-17 | 2018-12-31 | Sensor | Decagon5TE | 10 | mostly
Voltage11cm | value=Voltage, Units=mV | 11 | 423858 | 10 minutes | 2010-09-17 | 2018-12-31 | Sensor | DecagonMPS1 | 10 | mostly
Voltage45cm | value=Voltage, Units=mV | 45 | 423858 | 10 minutes | 2010-09-17 | 2018-12-31 | Sensor | DecagonMPS1 | 10 | mostly
Pit2_ORP_5 | Value=Reduction potential, Units=mV | 5 | 155000 | 15 minutes | 2014-07-22 | 2018-12-31 | Sensor | vertical redox probes with 4 platinum sensors produced by Paleo Terra | 2 | yes |  | https://www.hydroshare.org/resource/38492153da544d55b8183784ce38ed6a/
Pit2_ORP_10 | Value=Reduction potential, Units=mV | 10 | 155000 | 15 minutes | 2014-07-22 | 2018-12-31 | Sensor | vertical redox probes with 4 platinum sensors produced by Paleo Terra | 2 | yes
Pit2_ORP_30 | Value=Reduction potential, Units=mV | 30 | 155000 | 15 minutes | 2014-07-22 | 2018-12-31 | Sensor | vertical redox probes with 4 platinum sensors produced by Paleo Terra | 2 | yes
Pit2_ORP_60 | Value=Reduction potential, Units=mV | 60 | 155000 | 15 minutes | 2014-07-22 | 2018-12-31 | Sensor | vertical redox probes with 4 platinum sensors produced by Paleo Terra | 2 | yes
soil geochemistry | ph, ions, %sand silt and clay, common ions and heavy metals, mineral composition | various depths | 1 | NA | 2010 | 2010 | Manual | various insturments |  |  |  | https://www.hydroshare.org/resource/76bbc82a2b0949668a34e924f0e3d7c3/

## MC_Pit3
Variable | Variable notes | Depth | # observations | Frequency | Start date | End date | Method | Model | Rough % of missing data | Continuous? | notes | Link
Temp_Avg(2cm) | degC | 2 | 135649 | 15 minutes | 2013-08-03 | 2017-11-17 | Sensor | apogee_SO110 | 0 | yes |  | https://www.hydroshare.org/resource/d6f11c7d6a6447cfab5a5023ca9c3aaf/
Temp_Avg(10cm) | degC | 10 | 135649 | 15 minutes | 2013-08-03 | 2017-11-17 | Sensor | apogee_SO110 | 0 | yes
Temp_Avg(30cm) | degC | 30 | 135649 | 15 minutes | 2013-08-03 | 2017-11-17 | Sensor | apogee_SO110 | 0 | yes
Temp_Avg(60cm) | degC | 60 | 135649 | 15 minutes | 2013-08-03 | 2017-11-17 | Sensor | apogee_SO110 | 0 | yes
O2_Avg(2cm) | % | 2 | 135649 | 15 minutes | 2013-08-03 | 2017-11-17 | Sensor | apogee_SO110 | 0 | yes
O2_Avg(10cm) | % | 10 | 135649 | 15 minutes | 2013-08-03 | 2017-11-17 | Sensor | apogee_SO110 | 0 | yes
O2_Avg(30cm) | % | 30 | 135649 | 15 minutes | 2013-08-03 | 2017-11-17 | Sensor | apogee_SO110 | 0 | yes
O2_Avg(60cm) | % | 60 | 135649 | 15 minutes | 2013-08-03 | 2017-11-17 | Sensor | apogee_SO110 | 0 | yes
CO2_Avg(2cm) | ppm | 2 | 135649 | 15 minutes | 2013-08-03 | 2017-11-17 | Sensor | Vaisala_GMM220 | 0 | yes
CO2_Avg(10cm) | ppm | 10 | 135649 | 15 minutes | 2013-08-03 | 2017-11-17 | Sensor | Vaisala_GMM220 | 0 | yes
CO2_Avg(30cm) | ppm | 30 | 135649 | 15 minutes | 2013-08-03 | 2017-11-17 | Sensor | Vaisala_GMM220 | 0 | yes
CO2_Avg(60cm) | ppm | 60 | 135649 | 15 minutes | 2013-08-03 | 2017-11-17 | Sensor | Vaisala_GMM220 | 0 | yes
VWC12cm | value=Volumetric water content, Units=m3/m3 | 12 | 423858 | 10 minutes | 2010-09-22 | 2018-12-31 | Sensor | Decagon5TE | 5 | mostly |  | https://www.hydroshare.org/resource/0348b65d71eb46d38bba7db4cb2826db/
Temp12cm | value=Temperature, Units=degC | 12 | 423858 | 10 minutes | 2010-09-22 | 2018-12-31 | Sensor | Decagon5TE | 5 | mostly
EC12cm | value=Bulk electrical conductivity, Units=dS/m | 12 | 423858 | 10 minutes | 2010-09-22 | 2018-12-31 | Sensor | Decagon5TE | 5 | mostly
VWC30cm | value=Volumetric water content, Units=m3/m3 | 30 | 323858 | 10 minutes | 2010-09-22 | 2018-12-31 | Sensor | Decagon5TE | 5 | mostly
Temp30cm | value=Temperature, Units=degC | 30 | 323858 | 10 minutes | 2010-09-22 | 2018-12-31 | Sensor | Decagon5TE | 5 | mostly
EC30cm | value=Bulk electrical conductivity, Units=dS/m | 30 | 323858 | 10 minutes | 2010-09-22 | 2018-12-31 | Sensor | Decagon5TE | 5 | mostly
VWC65cm | value=Volumetric water content, Units=m3/m3 | 65 | 423858 | 10 minutes | 2010-09-22 | 2018-12-31 | Sensor | Decagon5TE | 5 | mostly
Temp65cm | value=Temperature, Units=degC | 65 | 423858 | 10 minutes | 2010-09-22 | 2018-12-31 | Sensor | Decagon5TE | 5 | mostly
EC65cm | value=Bulk electrical conductivity, Units=dS/m | 65 | 423858 | 10 minutes | 2010-09-22 | 2018-12-31 | Sensor | Decagon5TE | 5 | mostly
Voltage11cm | value=Voltage, Units=mV | 11 | 423858 | 10 minutes | 2010-09-22 | 2018-12-31 | Sensor | DecagonMPS1 | 5 | mostly
Voltage29cm | value=Voltage, Units=mV | 29 | 423858 | 10 minutes | 2010-09-22 | 2018-12-31 | Sensor | DecagonMPS1 | 5 | mostly
WP11cm | value=Water potential, Units=kPa | 11 | 307683 | 10 minutes | 2013-08-12 | 2018-12-31 | Sensor | DecagonMPS1 | 5 | mostly |  | https://www.hydroshare.org/resource/38492153da544d55b8183784ce38ed6a/
WP29cm | value=Water potential, Units=kPa | 29 | 307683 | 10 minutes | 2013-08-12 | 2018-12-31 | Sensor | DecagonMPS1 | 5 | mostly
Pit3_ORP_5 | Value=Reduction potential, Units=mV | 5 | 123000 | 15 minutes | 2015-06-25 | 2018-12-31 | Sensor | vertical redox probes with 4 platinum sensors produced by Paleo Terra
Pit3_ORP_10 | Value=Reduction potential, Units=mV | 10 | 123000 | 15 minutes | 2015-06-25 | 2018-12-31 | Sensor | vertical redox probes with 4 platinum sensors produced by Paleo Terra
Pit3_ORP_30 | Value=Reduction potential, Units=mV | 30 | 123000 | 15 minutes | 2015-06-25 | 2018-12-31 | Sensor | vertical redox probes with 4 platinum sensors produced by Paleo Terra |  |  |  | https://www.hydroshare.org/resource/76bbc82a2b0949668a34e924f0e3d7c3/
Pit3_ORP_60 | Value=Reduction potential, Units=mV | 60 | 123000 | 15 minutes | 2015-06-25 | 2018-12-31 | Sensor | vertical redox probes with 4 platinum sensors produced by Paleo Terra
soil geochemistry | ph, ions, %sand silt and clay, common ions and heavy metals, mineral composition | various depths | 1 | NA | 2010 | 2010 | Manual | various insturments

## MC_Pit4
Variable | Variable notes | Depth | # observations | Frequency | Start date | End date | Method | Model | Rough % of missing data | Continuous? | notes | Link
Temp_Avg(2cm) | degC | 2 | 135649 | 15 minutes | 2013-08-03 | 2017-12-31 | Sensor | apogee_SO110 | 0 | yes |  | https://www.hydroshare.org/resource/d6f11c7d6a6447cfab5a5023ca9c3aaf/
Temp_Avg(10cm) | degC | 10 | 135649 | 15 minutes | 2013-08-03 | 2017-12-31 | Sensor | apogee_SO110 | 0 | yes
Temp_Avg(30cm) | degC | 30 | 135649 | 15 minutes | 2013-08-03 | 2017-12-31 | Sensor | apogee_SO110 | 0 | yes
Temp_Avg(60cm) | degC | 60 | 135649 | 15 minutes | 2013-08-03 | 2017-12-31 | Sensor | apogee_SO110 | 0 | yes
O2_Avg(2cm) | % | 2 | 135649 | 15 minutes | 2013-08-03 | 2017-12-31 | Sensor | apogee_SO110 | 0 | yes
O2_Avg(10cm) | % | 10 | 135649 | 15 minutes | 2013-08-03 | 2017-12-31 | Sensor | apogee_SO110 | 0 | yes
O2_Avg(30cm) | % | 30 | 135649 | 15 minutes | 2013-08-03 | 2017-12-31 | Sensor | apogee_SO110 | 0 | yes
O2_Avg(60cm) | % | 60 | 135649 | 15 minutes | 2013-08-03 | 2017-12-31 | Sensor | apogee_SO110 | 0 | yes
CO2_Avg(2cm) | ppm | 2 | 135649 | 15 minutes | 2013-08-03 | 2017-12-31 | Sensor | Vaisala_GMM220 | 0 | yes
CO2_Avg(10cm) | ppm | 10 | 135649 | 15 minutes | 2013-08-03 | 2017-12-31 | Sensor | Vaisala_GMM220 | 0 | yes
CO2_Avg(30cm) | ppm | 30 | 135649 | 15 minutes | 2013-08-03 | 2017-12-31 | Sensor | Vaisala_GMM220 | 0 | yes
CO2_Avg(60cm) | ppm | 60 | 135649 | 15 minutes | 2013-08-03 | 2017-12-31 | Sensor | Vaisala_GMM220 | 0 | yes
VWC10cm | value=Volumetric water content, Units=m3/m3 | 10 | 403858 | 10 minutes | 2010-09-22 | 2018-08-31 | Sensor | Decagon5TE | 5 | mostly |  | https://www.hydroshare.org/resource/0348b65d71eb46d38bba7db4cb2826db/
Temp10cm | value=Temperature, Units=degC | 10 | 403858 | 10 minutes | 2010-09-22 | 2018-08-31 | Sensor | Decagon5TE | 5 | mostly
EC10cm | value=Bulk electrical conductivity, Units=dS/m | 10 | 403858 | 10 minutes | 2010-09-22 | 2018-08-31 | Sensor | Decagon5TE | 5 | mostly
VWC38.5cm | value=Volumetric water content, Units=m3/m3 | 38.5 | 323858 | 10 minutes | 2010-09-22 | 2018-08-31 | Sensor | Decagon5TE | 5 | mostly
Temp38.5cm | value=Temperature, Units=degC | 38.5 | 323858 | 10 minutes | 2010-09-22 | 2018-08-31 | Sensor | Decagon5TE | 5 | mostly
EC38.5cm | value=Bulk electrical conductivity, Units=dS/m | 38.5 | 323858 | 10 minutes | 2010-09-22 | 2018-08-31 | Sensor | Decagon5TE | 5 | mostly
VWC62cm | value=Volumetric water content, Units=m3/m3 | 62 | 403858 | 10 minutes | 2010-09-22 | 2018-08-31 | Sensor | Decagon5TE | 5 | mostly
Temp62cm | value=Temperature, Units=degC | 62 | 403858 | 10 minutes | 2010-09-22 | 2018-08-31 | Sensor | Decagon5TE | 5 | mostly
EC62cm | value=Bulk electrical conductivity, Units=dS/m | 62 | 403858 | 10 minutes | 2010-09-22 | 2018-08-31 | Sensor | Decagon5TE | 5 | mostly
Voltage11cm | value=Voltage, Units=mV | 11 | 321297 | 10 minutes | 2010-09-22 | 2017-12-31 | Sensor | DecagonMPS1 | 5 | mostly
Voltage40cm | value=Voltage, Units=mV | 40 | 321297 | 10 minutes | 2010-09-22 | 2017-12-31 | Sensor | DecagonMPS1 | 5 | mostly
WP11cm | value=Water potential, Units=kPa | 11 | 307683 | 10 minutes | 2013-08-12 | 2018-08-31 | Sensor | DecagonMPS1 | 5 | mostly |  | https://www.hydroshare.org/resource/38492153da544d55b8183784ce38ed6a/
WP40cm | value=Water potential, Units=kPa | 40 | 257683 | 10 minutes | 2013-08-12 | 2017-12-31 | Sensor | DecagonMPS1 | 5 | mostly
Pit4_ORP_5 | Value=Reduction potential, Units=mV | 5 | 123000 | 15 minutes | 2015-06-25 | 2018-12-31 | Sensor | vertical redox probes with 4 platinum sensors produced by Paleo Terra
Pit4_ORP_10 | Value=Reduction potential, Units=mV | 10 | 123000 | 15 minutes | 2015-06-25 | 2018-12-31 | Sensor | vertical redox probes with 4 platinum sensors produced by Paleo Terra
Pit4_ORP_30 | Value=Reduction potential, Units=mV | 30 | 123000 | 15 minutes | 2015-06-25 | 2018-12-31 | Sensor | vertical redox probes with 4 platinum sensors produced by Paleo Terra |  |  |  | https://www.hydroshare.org/resource/76bbc82a2b0949668a34e924f0e3d7c3/
Pit4_ORP_60 | Value=Reduction potential, Units=mV | 60 | 123000 | 15 minutes | 2015-06-25 | 2018-12-31 | Sensor | vertical redox probes with 4 platinum sensors produced by Paleo Terra
soil geochemistry | ph, ions, %sand silt and clay, common ions and heavy metals, mineral composition | various depths | 1 | NA | 2010 | 2010 | Manual | various insturments

## MC_Pit5
Variable | Variable notes | Depth | # observations | Frequency | Start date | End date | Method | Model | Rough % of missing data | Continuous? | notes | Link
Temp_Avg(2cm) | degC | 2 | 135649 | 15 minutes | 2013-08-03 | 2017-12-31 | Sensor | apogee_SO110 | 0 | yes |  | https://www.hydroshare.org/resource/d6f11c7d6a6447cfab5a5023ca9c3aaf/
Temp_Avg(10cm) | degC | 10 | 135649 | 15 minutes | 2013-08-03 | 2017-12-31 | Sensor | apogee_SO110 | 0 | yes
Temp_Avg(30cm) | degC | 30 | 135649 | 15 minutes | 2013-08-03 | 2017-12-31 | Sensor | apogee_SO110 | 0 | yes
Temp_Avg(60cm) | degC | 60 | 135649 | 15 minutes | 2013-08-03 | 2017-12-31 | Sensor | apogee_SO110 | 0 | yes
O2_Avg(2cm) | % | 2 | 135649 | 15 minutes | 2013-08-03 | 2017-12-31 | Sensor | apogee_SO110 | 0 | yes
O2_Avg(10cm) | % | 10 | 135649 | 15 minutes | 2013-08-03 | 2017-12-31 | Sensor | apogee_SO110 | 0 | yes
O2_Avg(30cm) | % | 30 | 135649 | 15 minutes | 2013-08-03 | 2017-12-31 | Sensor | apogee_SO110 | 0 | yes
O2_Avg(60cm) | % | 60 | 135649 | 15 minutes | 2013-08-03 | 2017-12-31 | Sensor | apogee_SO110 | 0 | yes
CO2_Avg(2cm) | ppm | 2 | 135649 | 15 minutes | 2013-08-03 | 2017-12-31 | Sensor | Vaisala_GMM220 | 0 | yes
CO2_Avg(10cm) | ppm | 10 | 135649 | 15 minutes | 2013-08-03 | 2017-12-31 | Sensor | Vaisala_GMM220 | 0 | yes
CO2_Avg(30cm) | ppm | 30 | 135649 | 15 minutes | 2013-08-03 | 2017-12-31 | Sensor | Vaisala_GMM220 | 0 | yes
CO2_Avg(60cm) | ppm | 60 | 135649 | 15 minutes | 2013-08-03 | 2017-12-31 | Sensor | Vaisala_GMM220 | 0 | yes
VWC10cm | value=Volumetric water content, Units=m3/m3 | 10 | 168736 | 10 minutes | 2010-10-27 | 2013-12-31 | Sensor | Decagon5TE | 5 | mostly |  | https://www.hydroshare.org/resource/0348b65d71eb46d38bba7db4cb2826db/
Temp10cm | value=Temperature, Units=degC | 10 | 168736 | 10 minutes | 2010-10-27 | 2013-12-31 | Sensor | Decagon5TE | 5 | mostly
EC10cm | value=Bulk electrical conductivity, Units=dS/m | 10 | 168736 | 10 minutes | 2010-10-27 | 2013-12-31 | Sensor | Decagon5TE | 5 | mostly
VWC27cm | value=Volumetric water content, Units=m3/m3 | 27 | 403858 | 10 minutes | 2010-10-27 | 2018-12-31 | Sensor | Decagon5TE | 15 | no
Temp27cm | value=Temperature, Units=degC | 27 | 403858 | 10 minutes | 2010-10-27 | 2018-12-31 | Sensor | Decagon5TE | 15 | no
EC27cm | value=Bulk electrical conductivity, Units=dS/m | 27 | 403858 | 10 minutes | 2010-10-27 | 2018-12-31 | Sensor | Decagon5TE | 15 | no
VWC62cm | value=Volumetric water content, Units=m3/m3 | 62 | 168736 | 10 minutes | 2010-10-27 | 2013-12-31 | Sensor | Decagon5TE | 5 | mostly
Temp62cm | value=Temperature, Units=degC | 62 | 168736 | 10 minutes | 2010-10-27 | 2013-12-31 | Sensor | Decagon5TE | 5 | mostly
EC62cm | value=Bulk electrical conductivity, Units=dS/m | 62 | 168736 | 10 minutes | 2010-10-27 | 2013-12-31 | Sensor | Decagon5TE | 5 | mostly
Voltage11cm | value=Voltage, Units=mV | 11 | 403858 | 10 minutes | 2010-10-27 | 2018-12-31 | Sensor | DecagonMPS1 | 15 | no
Voltage35cm | value=Voltage, Units=mV | 35 | 403858 | 10 minutes | 2010-10-27 | 2018-12-31 | Sensor | DecagonMPS1 | 15 | no
Pit5_ORP_5 | Value=Reduction potential, Units=mV | 5 | 152000 | 15 minutes | 2014-08-30 | 2018-12-31 | Sensor | vertical redox probes with 4 platinum sensors produced by Paleo Terra |  |  |  | https://www.hydroshare.org/resource/38492153da544d55b8183784ce38ed6a/
Pit5_ORP_10 | Value=Reduction potential, Units=mV | 10 | 152000 | 15 minutes | 2014-08-30 | 2018-12-31 | Sensor | vertical redox probes with 4 platinum sensors produced by Paleo Terra
Pit5_ORP_30 | Value=Reduction potential, Units=mV | 30 | 152000 | 15 minutes | 2014-08-30 | 2018-12-31 | Sensor | vertical redox probes with 4 platinum sensors produced by Paleo Terra
Pit5_ORP_60 | Value=Reduction potential, Units=mV | 60 | 152000 | 15 minutes | 2014-08-30 | 2018-12-31 | Sensor | vertical redox probes with 4 platinum sensors produced by Paleo Terra
soil geochemistry | ph, ions, %sand silt and clay, common ions and heavy metals, mineral composition | various depths | 1 | NA | 2010 | 2010 | Manual | various insturments |  |  |  | https://www.hydroshare.org/resource/76bbc82a2b0949668a34e924f0e3d7c3/

## MC_Pit6
Variable | Variable notes | Depth | # observations | Frequency | Start date | End date | Method | Model | Rough % of missing data | Continuous? | notes | Link
Temp_Avg(2cm) | degC | 2 | 135649 | 15 minutes | 2013-08-03 | 2017-12-31 | Sensor | apogee_SO110 | 0 | yes |  | https://www.hydroshare.org/resource/d6f11c7d6a6447cfab5a5023ca9c3aaf/
Temp_Avg(10cm) | degC | 10 | 135649 | 15 minutes | 2013-08-03 | 2017-12-31 | Sensor | apogee_SO110 | 0 | yes
Temp_Avg(30cm) | degC | 30 | 135649 | 15 minutes | 2013-08-03 | 2017-12-31 | Sensor | apogee_SO110 | 0 | yes
Temp_Avg(60cm) | degC | 60 | 135649 | 15 minutes | 2013-08-03 | 2017-12-31 | Sensor | apogee_SO110 | 0 | yes
O2_Avg(2cm) | % | 2 | 135649 | 15 minutes | 2013-08-03 | 2017-12-31 | Sensor | apogee_SO110 | 0 | yes
O2_Avg(10cm) | % | 10 | 135649 | 15 minutes | 2013-08-03 | 2017-12-31 | Sensor | apogee_SO110 | 0 | yes
O2_Avg(30cm) | % | 30 | 135649 | 15 minutes | 2013-08-03 | 2017-12-31 | Sensor | apogee_SO110 | 0 | yes
O2_Avg(60cm) | % | 60 | 135649 | 15 minutes | 2013-08-03 | 2017-12-31 | Sensor | apogee_SO110 | 0 | yes
CO2_Avg(2cm) | ppm | 2 | 135649 | 15 minutes | 2013-08-03 | 2017-12-31 | Sensor | Vaisala_GMM220 | 0 | yes
CO2_Avg(10cm) | ppm | 10 | 135649 | 15 minutes | 2013-08-03 | 2017-12-31 | Sensor | Vaisala_GMM220 | 0 | yes
CO2_Avg(30cm) | ppm | 30 | 135649 | 15 minutes | 2013-08-03 | 2017-12-31 | Sensor | Vaisala_GMM220 | 0 | yes
CO2_Avg(60cm) | ppm | 60 | 135649 | 15 minutes | 2013-08-03 | 2017-12-31 | Sensor | Vaisala_GMM220 | 0 | yes
VWC10cm | value=Volumetric water content, Units=m3/m3 | 10 | 403858 | 10 minutes | 2010-09-22 | 2018-12-31 | Sensor | Decagon5TE | 5 | mostly |  | https://www.hydroshare.org/resource/0348b65d71eb46d38bba7db4cb2826db/
Temp10cm | value=Temperature, Units=degC | 10 | 403858 | 10 minutes | 2010-09-22 | 2018-12-31 | Sensor | Decagon5TE | 5 | mostly
EC10cm | value=Bulk electrical conductivity, Units=dS/m | 10 | 403858 | 10 minutes | 2010-09-22 | 2018-12-31 | Sensor | Decagon5TE | 5 | mostly
VWC25cm | value=Volumetric water content, Units=m3/m3 | 25 | 373858 | 10 minutes | 2010-09-22 | 2017-12-31 | Sensor | Decagon5TE | 15 | no
Temp25cm | value=Temperature, Units=degC | 25 | 373858 | 10 minutes | 2010-09-22 | 2017-12-31 | Sensor | Decagon5TE | 15 | no
EC25cm | value=Bulk electrical conductivity, Units=dS/m | 25 | 373858 | 10 minutes | 2010-09-22 | 2017-12-31 | Sensor | Decagon5TE | 15 | no
VWC53cm | value=Volumetric water content, Units=m3/m3 | 53 | 168736 | 10 minutes | 2010-09-22 | 2013-12-31 | Sensor | Decagon5TE | 5 | mostly
Temp53cm | value=Temperature, Units=degC | 53 | 373858 | 10 minutes | 2010-09-22 | 2017-12-31 | Sensor | Decagon5TE | 5 | mostly
EC53cm | value=Bulk electrical conductivity, Units=dS/m | 53 | 373858 | 10 minutes | 2010-09-22 | 2017-12-31 | Sensor | Decagon5TE | 5 | mostly
Voltage11cm | value=Voltage, Units=mV | 11 | 403858 | 10 minutes | 2010-09-22 | 2018-12-31 | Sensor | DecagonMPS1 | 15 | no
Voltage23cm | value=Voltage, Units=mV | 23 | 403858 | 10 minutes | 2010-09-22 | 2018-12-31 | Sensor | DecagonMPS1 | 15 | no
Pit6_ORP_5 | Value=Reduction potential, Units=mV | 5 | 123000 | 15 minutes | 2015-06-25 | 2018-12-31 | Sensor | vertical redox probes with 4 platinum sensors produced by Paleo Terra |  |  |  | https://www.hydroshare.org/resource/38492153da544d55b8183784ce38ed6a/
Pit6_ORP_10 | Value=Reduction potential, Units=mV | 10 | 123000 | 15 minutes | 2015-06-25 | 2018-12-31 | Sensor | vertical redox probes with 4 platinum sensors produced by Paleo Terra
Pit6_ORP_30 | Value=Reduction potential, Units=mV | 30 | 123000 | 15 minutes | 2015-06-25 | 2018-12-31 | Sensor | vertical redox probes with 4 platinum sensors produced by Paleo Terra
Pit6_ORP_60 | Value=Reduction potential, Units=mV | 60 | 123000 | 15 minutes | 2015-06-25 | 2018-12-31 | Sensor | vertical redox probes with 4 platinum sensors produced by Paleo Terra
soil geochemistry | ph, ions, %sand silt and clay, common ions and heavy metals, mineral composition | various depths | 1 | NA | 2010 | 2010 | Manual | various insturments |  |  |  | https://www.hydroshare.org/resource/76bbc82a2b0949668a34e924f0e3d7c3/

## Green Pit1
Variable | Variable notes | Depth | # observations | Frequency | Start date | End date | Method | Model | Rough % of missing data | Continuous? | notes | Link
TempSO1(2cm) | degC | 2 | 112000 | 15 minutes | 2015-10-23 | 2018-12-31 | Sensor | apogee_SO110 | 0 | yes |  | https://www.hydroshare.org/resource/9f9a250586bb45f0b8e78eefbeb35b83/
TempSO2(10cm) | degC | 10 | 112000 | 15 minutes | 2015-10-23 | 2018-12-31 | Sensor | apogee_SO110 | 0 | yes
TempSO3(30cm) | degC | 30 | 112000 | 15 minutes | 2015-10-23 | 2018-12-31 | Sensor | apogee_SO110 | 0 | yes
TempSO4(60cm) | degC | 60 | 112000 | 15 minutes | 2015-10-23 | 2018-12-31 | Sensor | apogee_SO110 | 0 | yes
O2soil1(2cm) | % | 2 | 112000 | 15 minutes | 2015-10-23 | 2018-12-31 | Sensor | apogee_SO110 | 0 | yes
O2soil2(10cm) | % | 10 | 112000 | 15 minutes | 2015-10-23 | 2018-12-31 | Sensor | apogee_SO110 | 0 | yes
O2soil3(30cm) | % | 30 | 112000 | 15 minutes | 2015-10-23 | 2018-12-31 | Sensor | apogee_SO110 | 0 | yes
O2soil4(60cm) | % | 60 | 112000 | 15 minutes | 2015-10-23 | 2018-12-31 | Sensor | apogee_SO110 | 0 | yes
CO2soil1(2cm) | ppm | 2 | 112000 | 15 minutes | 2015-10-23 | 2018-12-31 | Sensor | Vaisala_GMM222 | 0 | yes
CO2soil2(10cm) | ppm | 10 | 112000 | 15 minutes | 2015-10-23 | 2018-12-31 | Sensor | Vaisala_GMM222 | 0 | yes
CO2soil3(30cm) | ppm | 30 | 112000 | 15 minutes | 2015-10-23 | 2018-12-31 | Sensor | Vaisala_GMM221 | 0 | yes
CO2soil4(60cm) | ppm | 60 | 112000 | 15 minutes | 2015-10-23 | 2018-12-31 | Sensor | Vaisala_GMM221 | 0 | yes
WP1(10cm) | value=Water potential, Units=kPa | 10 | 91000 | 15 minutes | 2015-10-23 | 2018-12-31 | Sensor | DecagonMPS2 | 5 | mostly |  | https://www.hydroshare.org/resource/5602200fa76c477d86774553b70c71b9/
WP2(30cm) | value=Water potential, Units=kPa | 30 | 91000 | 15 minutes | 2015-10-23 | 2018-12-31 | Sensor | DecagonMPS2 | 5 | mostly
TempMPS1(10cm) | value=Temperature, Units=degC | 10 | 91000 | 15 minutes | 2015-10-23 | 2018-12-31 | Sensor | DecagonMPS2 | 5 | mostly
TempMPS2(30cm) | value=Temperature, Units=degC | 30 | 91000 | 15 minutes | 2015-10-23 | 2018-12-31 | Sensor | DecagonMPS2 | 5 | mostly | possibly multiple dataloggers
VWC1(10cm) | value=Volumetric water content, Units=m3/m3 | 10 | 91000 | 15 minutes | 2015-10-23 | 2018-12-31 | Sensor | Decagon5TE | 5 | mostly | possibly multiple dataloggers
VWC2(30cm) | value=Volumetric water content, Units=m3/m3 | 30 | 91000 | 15 minutes | 2015-10-23 | 2018-12-31 | Sensor | Decagon5TE | 5 | mostly | possibly multiple dataloggers
VWC3(60cm) | value=Volumetric water content, Units=m3/m3 | 60 | 91000 | 15 minutes | 2015-10-23 | 2018-12-31 | Sensor | Decagon5TE | 5 | mostly | possibly multiple dataloggers
VWC4(135cm) | value=Volumetric water content, Units=m3/m3 | 135 | 91000 | 15 minutes | 2015-10-23 | 2018-12-31 | Sensor | Decagon5TE | 5 | mostly | possibly multiple dataloggers
EC1(10cm) | value=Bulk electrical conductivity, Units=dS/m | 10 | 91000 | 15 minutes | 2015-10-23 | 2018-12-31 | Sensor | Decagon5TE | 5 | mostly | possibly multiple dataloggers
EC2(30cm) | value=Bulk electrical conductivity, Units=dS/m | 30 | 91000 | 15 minutes | 2015-10-23 | 2018-12-31 | Sensor | Decagon5TE | 5 | mostly | possibly multiple dataloggers
EC3(60cm) | value=Bulk electrical conductivity, Units=dS/m | 60 | 91000 | 15 minutes | 2015-10-23 | 2018-12-31 | Sensor | Decagon5TE | 5 | mostly | possibly multiple dataloggers
EC4(135cm) | value=Bulk electrical conductivity, Units=dS/m | 135 | 91000 | 15 minutes | 2015-10-23 | 2018-12-31 | Sensor | Decagon5TE | 5 | mostly | possibly multiple dataloggers
Temp5TE1(10cm) | value=Temperature, Units=degC | 10 | 91000 | 15 minutes | 2015-10-23 | 2018-12-31 | Sensor | Decagon5TE | 5 | mostly | possibly multiple dataloggers
Temp5TE2(30cm) | value=Temperature, Units=degC | 30 | 91000 | 15 minutes | 2015-10-23 | 2018-12-31 | Sensor | Decagon5TE | 5 | mostly | possibly multiple dataloggers
Temp5TE3(60cm) | value=Temperature, Units=degC | 60 | 91000 | 15 minutes | 2015-10-23 | 2018-12-31 | Sensor | Decagon5TE | 5 | mostly | possibly multiple dataloggers
Temp5TE4(135cm) | value=Temperature, Units=degC | 135 | 91000 | 15 minutes | 2015-10-23 | 2018-12-31 | Sensor | Decagon5TE | 5 | mostly | possibly multiple dataloggers
Note on A18: +zperzan@stanford.edu for 2017 and 2018, the variable names are for b, indicating a different datalogger maybe? for example, "VWC1(10cm)" becomes "VWC1b(10cm)". I've just made a note of this in the notes, let me know if you think anything else is necessary. -Marc Berghouse

## Green Pit2
Variable | Variable notes | Depth | # observations | Frequency | Start date | End date | Method | Model | Rough % of missing data | Continuous? | notes | Link
TempSO1(2cm) | degC | 2 | 112000 | 15 minutes | 2015-10-23 | 2018-12-31 | Sensor | apogee_SO110 | 0 | yes |  | https://www.hydroshare.org/resource/9f9a250586bb45f0b8e78eefbeb35b83/
TempSO2(10cm) | degC | 10 | 112000 | 15 minutes | 2015-10-23 | 2018-12-31 | Sensor | apogee_SO110 | 0 | yes
TempSO3(30cm) | degC | 30 | 112000 | 15 minutes | 2015-10-23 | 2018-12-31 | Sensor | apogee_SO110 | 0 | yes
TempSO4(60cm) | degC | 60 | 112000 | 15 minutes | 2015-10-23 | 2018-12-31 | Sensor | apogee_SO110 | 0 | yes
O2soil1(2cm) | % | 2 | 112000 | 15 minutes | 2015-10-23 | 2018-12-31 | Sensor | apogee_SO110 | 0 | yes
O2soil2(10cm) | % | 10 | 112000 | 15 minutes | 2015-10-23 | 2018-12-31 | Sensor | apogee_SO110 | 0 | yes
O2soil3(30cm) | % | 30 | 112000 | 15 minutes | 2015-10-23 | 2018-12-31 | Sensor | apogee_SO110 | 0 | yes
O2soil4(60cm) | % | 60 | 112000 | 15 minutes | 2015-10-23 | 2018-12-31 | Sensor | apogee_SO110 | 0 | yes
CO2soil1(2cm) | ppm | 2 | 112000 | 15 minutes | 2015-10-23 | 2018-12-31 | Sensor | Vaisala_GMM222 | 0 | yes
CO2soil2(10cm) | ppm | 10 | 112000 | 15 minutes | 2015-10-23 | 2018-12-31 | Sensor | Vaisala_GMM222 | 0 | yes
CO2soil3(30cm) | ppm | 30 | 112000 | 15 minutes | 2015-10-23 | 2018-12-31 | Sensor | Vaisala_GMM221 | 0 | yes
CO2soil4(60cm) | ppm | 60 | 112000 | 15 minutes | 2015-10-23 | 2018-12-31 | Sensor | Vaisala_GMM221 | 0 | yes
WP1(10cm) | value=Water potential, Units=kPa | 10 | 91000 | 15 minutes | 2015-10-23 | 2018-12-31 | Sensor | DecagonMPS2 | 5 | mostly |  | https://www.hydroshare.org/resource/5602200fa76c477d86774553b70c71b9/
WP2(30cm) | value=Water potential, Units=kPa | 30 | 91000 | 15 minutes | 2015-10-23 | 2018-12-31 | Sensor | DecagonMPS2 | 5 | mostly
TempMPS1(10cm) | value=Temperature, Units=degC | 10 | 91000 | 15 minutes | 2015-10-23 | 2018-12-31 | Sensor | DecagonMPS2 | 5 | mostly
TempMPS2(30cm) | value=Temperature, Units=degC | 30 | 91000 | 15 minutes | 2015-10-23 | 2018-12-31 | Sensor | DecagonMPS2 | 5 | mostly
VWC1(10cm) | value=Volumetric water content, Units=m3/m3 | 10 | 91000 | 15 minutes | 2015-10-23 | 2018-12-31 | Sensor | Decagon5TE | 5 | mostly
VWC2(30cm) | value=Volumetric water content, Units=m3/m3 | 30 | 91000 | 15 minutes | 2015-10-23 | 2018-12-31 | Sensor | Decagon5TE | 5 | mostly
VWC3(60cm) | value=Volumetric water content, Units=m3/m3 | 60 | 91000 | 15 minutes | 2015-10-23 | 2018-12-31 | Sensor | Decagon5TE | 5 | mostly
VWC4(135cm) | value=Volumetric water content, Units=m3/m3 | 135 | 91000 | 15 minutes | 2015-10-23 | 2018-12-31 | Sensor | Decagon5TE | 5 | mostly
EC1(10cm) | value=Bulk electrical conductivity, Units=dS/m | 10 | 91000 | 15 minutes | 2015-10-23 | 2018-12-31 | Sensor | Decagon5TE | 5 | mostly
EC2(30cm) | value=Bulk electrical conductivity, Units=dS/m | 30 | 91000 | 15 minutes | 2015-10-23 | 2018-12-31 | Sensor | Decagon5TE | 5 | mostly
EC3(60cm) | value=Bulk electrical conductivity, Units=dS/m | 60 | 91000 | 15 minutes | 2015-10-23 | 2018-12-31 | Sensor | Decagon5TE | 5 | mostly
EC4(135cm) | value=Bulk electrical conductivity, Units=dS/m | 135 | 91000 | 15 minutes | 2015-10-23 | 2018-12-31 | Sensor | Decagon5TE | 5 | mostly
Temp5TE1(10cm) | value=Temperature, Units=degC | 10 | 91000 | 15 minutes | 2015-10-23 | 2018-12-31 | Sensor | Decagon5TE | 5 | mostly
Temp5TE2(30cm) | value=Temperature, Units=degC | 30 | 91000 | 15 minutes | 2015-10-23 | 2018-12-31 | Sensor | Decagon5TE | 5 | mostly
Temp5TE3(60cm) | value=Temperature, Units=degC | 60 | 91000 | 15 minutes | 2015-10-23 | 2018-12-31 | Sensor | Decagon5TE | 5 | mostly
Temp5TE4(135cm) | value=Temperature, Units=degC | 135 | 91000 | 15 minutes | 2015-10-23 | 2018-12-31 | Sensor | Decagon5TE | 5 | mostly

## Green Pit3
Variable | Variable notes | Depth | # observations | Frequency | Start date | End date | Method | Model | Rough % of missing data | Continuous? | notes | Link
TempSO1(2cm) | degC | 2 | 112000 | 15 minutes | 2015-10-23 | 2018-12-31 | Sensor | apogee_SO110 | 0 | yes |  | https://www.hydroshare.org/resource/9f9a250586bb45f0b8e78eefbeb35b83/
TempSO2(10cm) | degC | 10 | 112000 | 15 minutes | 2015-10-23 | 2018-12-31 | Sensor | apogee_SO110 | 0 | yes
TempSO3(30cm) | degC | 30 | 112000 | 15 minutes | 2015-10-23 | 2018-12-31 | Sensor | apogee_SO110 | 0 | yes
TempSO4(60cm) | degC | 60 | 112000 | 15 minutes | 2015-10-23 | 2018-12-31 | Sensor | apogee_SO110 | 0 | yes
O2soil1(2cm) | % | 2 | 112000 | 15 minutes | 2015-10-23 | 2018-12-31 | Sensor | apogee_SO110 | 0 | yes
O2soil2(10cm) | % | 10 | 112000 | 15 minutes | 2015-10-23 | 2018-12-31 | Sensor | apogee_SO110 | 0 | yes
O2soil3(30cm) | % | 30 | 112000 | 15 minutes | 2015-10-23 | 2018-12-31 | Sensor | apogee_SO110 | 0 | yes
O2soil4(60cm) | % | 60 | 112000 | 15 minutes | 2015-10-23 | 2018-12-31 | Sensor | apogee_SO110 | 0 | yes
CO2soil1(2cm) | ppm | 2 | 112000 | 15 minutes | 2015-10-23 | 2018-12-31 | Sensor | Vaisala_GMM222 | 0 | yes
CO2soil2(10cm) | ppm | 10 | 112000 | 15 minutes | 2015-10-23 | 2018-12-31 | Sensor | Vaisala_GMM222 | 0 | yes
CO2soil3(30cm) | ppm | 30 | 112000 | 15 minutes | 2015-10-23 | 2018-12-31 | Sensor | Vaisala_GMM221 | 0 | yes
CO2soil4(60cm) | ppm | 60 | 112000 | 15 minutes | 2015-10-23 | 2018-12-31 | Sensor | Vaisala_GMM221 | 0 | yes
WP1(10cm) | value=Water potential, Units=kPa | 10 | 112000 | 15 minutes | 2015-10-23 | 2018-12-31 | Sensor | DecagonMPS2 | 5 | mostly |  | https://www.hydroshare.org/resource/5602200fa76c477d86774553b70c71b9/
WP2(30cm) | value=Water potential, Units=kPa | 30 | 112000 | 15 minutes | 2015-10-23 | 2018-12-31 | Sensor | DecagonMPS2 | 5 | mostly
TempMPS1(10cm) | value=Temperature, Units=degC | 10 | 112000 | 15 minutes | 2015-10-23 | 2018-12-31 | Sensor | DecagonMPS2 | 5 | mostly
TempMPS2(30cm) | value=Temperature, Units=degC | 30 | 112000 | 15 minutes | 2015-10-23 | 2018-12-31 | Sensor | DecagonMPS2 | 5 | mostly | possibly multiple dataloggers
VWC1(10cm) | value=Volumetric water content, Units=m3/m3 | 10 | 112000 | 15 minutes | 2015-10-23 | 2018-12-31 | Sensor | Decagon5TE | 5 | mostly | possibly multiple dataloggers
VWC2(30cm) | value=Volumetric water content, Units=m3/m3 | 30 | 112000 | 15 minutes | 2015-10-23 | 2018-12-31 | Sensor | Decagon5TE | 5 | mostly | possibly multiple dataloggers
VWC3(60cm) | value=Volumetric water content, Units=m3/m3 | 60 | 112000 | 15 minutes | 2015-10-23 | 2018-12-31 | Sensor | Decagon5TE | 5 | mostly | possibly multiple dataloggers
VWC4(135cm) | value=Volumetric water content, Units=m3/m3 | 135 | 112000 | 15 minutes | 2015-10-23 | 2018-12-31 | Sensor | Decagon5TE | 5 | mostly | possibly multiple dataloggers
EC1(10cm) | value=Bulk electrical conductivity, Units=dS/m | 10 | 112000 | 15 minutes | 2015-10-23 | 2018-12-31 | Sensor | Decagon5TE | 5 | mostly | possibly multiple dataloggers
EC2(30cm) | value=Bulk electrical conductivity, Units=dS/m | 30 | 112000 | 15 minutes | 2015-10-23 | 2018-12-31 | Sensor | Decagon5TE | 5 | mostly | possibly multiple dataloggers
EC3(60cm) | value=Bulk electrical conductivity, Units=dS/m | 60 | 112000 | 15 minutes | 2015-10-23 | 2018-12-31 | Sensor | Decagon5TE | 5 | mostly | possibly multiple dataloggers
EC4(135cm) | value=Bulk electrical conductivity, Units=dS/m | 135 | 112000 | 15 minutes | 2015-10-23 | 2018-12-31 | Sensor | Decagon5TE | 5 | mostly | possibly multiple dataloggers
Temp5TE1(10cm) | value=Temperature, Units=degC | 10 | 112000 | 15 minutes | 2015-10-23 | 2018-12-31 | Sensor | Decagon5TE | 5 | mostly | possibly multiple dataloggers
Temp5TE2(30cm) | value=Temperature, Units=degC | 30 | 112000 | 15 minutes | 2015-10-23 | 2018-12-31 | Sensor | Decagon5TE | 5 | mostly | possibly multiple dataloggers
Temp5TE3(60cm) | value=Temperature, Units=degC | 60 | 112000 | 15 minutes | 2015-10-23 | 2018-12-31 | Sensor | Decagon5TE | 5 | mostly | possibly multiple dataloggers
Temp5TE4(135cm) | value=Temperature, Units=degC | 135 | 112000 | 15 minutes | 2015-10-23 | 2018-12-31 | Sensor | Decagon5TE | 5 | mostly | possibly multiple dataloggers